## Sheet1
Sparrow BOMList(V1.0.0 LF) Cash
Item | Ref Des | Qty | Manufacturer | Mfg Part# | Value | Description | Package |  | ICs | Link
1 | C1, C4 | 2 |  |  | 22 uF/10V (20%) | Ceramic Capacitor | 1206 | SMD | Capacitor
2 | C2, C3,C5, C6 | 4 |  |  | 0.1 uF/50V (10%) | Ceramic Capacitor | 1206 | SMD | Capacitor
3 | R1 | 1 |  |  | 10K Ohm (5%) | Chip Resistors | 1206 | SMD | Resistor
4 | R2 | 1 |  |  | 330 Ohm (5%) | Chip Resistors | 1206 | SMD | Resistor
5 | RF5, RF7, RF9, RF12 | 4 |  |  | 0R (5%) | Chip Resistors | 1206 | SMD | Resistor
6 | U2 | 1 | AMS | AMS1117-3.3 | AMS1117-3.3 | LDO, 5V 转 3.3V 固定输出, 1A, SOT-223 (LDO, 5V/3.3V, 1A, SOT-223) | SOT-223 | SMD | Power ICs
7 | D1 | 1 | Wurth Elektronik |  | BLUE LED | light-emitting diode: BLUE | 1206 | SMD | Diode
8 | SW1 | 1 | Omron Electronics | B3U-1000P | B3U-1000P | Tactile Switches Top Actuated w/o boss w/o ground | Tact Switch | SMD | Tact Switch | https://tinyurl.com/ukhpnt6
9 | U1 | 1 | **Espressif | ESP32-D0WDQ6 | ESP-WROOM-32 | ESP32-WROOM-32 (32 Mbit) | ESP32_MODULE | SMD | Module
10 | J8 | 1 |  |  | USB_Micro-B_Molex_47346-0001 | icro USB B receptable with flange, bottom-mount, SMD, right-angle | PK-47346-001 | SMD | Connector | https://www.molex.com/pdm_docs/sd/473460001_sd.pdf
11 | J3(IN), J5(OUT) | 2 |  | 2510-A | KF2510 6 Pin (2.54mm pitch) | 2.54mm Pitch Male Pin Header Connector Strip Pin Connectors Adaptor (STRAIGHT PIN) | 6 pin | thru-hole | Connector
12 | J7 (PWR2) | 1 |  | JST B2B-XH-A | JST XH2.54 2 Pin | Pitch 2.54 Male Connector PCB mounter | 2 pin | thru-hole | Connector
**Espressif chip must be sourced directly from the manufacturer