## Sheet1
Sparrow BOMList(V1.0.0 LF)
ID | Qty | Ref Des | Value | Package | ICs | Description
| 2 | C1, C4 | 22 uF/10V (20%) | 0603 | Capacitor | Ceramic Capacitor
| 4 | C2, C3,C5, C6 | 0.1 uF/50V (10%) | 0603 | Capacitor | Ceramic Capacitor
| 1 | R1 | 10K Ohm (5%) | 0603 | Resistor | Chip Resistors
| 1 | R2 | 330 Ohm (5%) | 0603 | Resistor | Chip Resistors
| 4 | RF5, RF7, RF9, RF12 | 0R (5%) | 0603 | Resistor | Chip Resistors
| 1 | RS3 | 220K Ohm (5%) | 0603 | Resistor | Chip Resistors
| 1 | RS4 | 120K Ohm (5%) | 0603 | Resistor | Chip Resistors
| 4 | RS6, RS8, RS10, RS11 | 0R (5%) | 0603 | Resistor | Chip Resistors
| 1 | U2 | AMS1117-3.3 | SOT-223 | Power ICs | LDO, 5V 转 3.3V 固定输出, 1A, SOT-223 (LDO, 5V/3.3V, 1A, SOT-223)
| 1 | D1 | BLUE LED | 0603 | Diode | light-emitting diode: BLUE
| 1 | SW1 | B3U-1000P | Tact Switch | Tact Switch | Tactile Switches Top Actuated w/o boss w/o ground
| 1 | U1 | ESP-WROOM-32 | ESP32_MODULE | Module | ESP32-WROOM-32 (32 Mbit)
| 1 | J8 | Micro USB Type B Female 5 Pin DIP/插件 | USB_5P | Connector | Micro USB
| 2 | J3(IN), J5(OUT) | KF2510 6 Pin (2.54mm pitch) |  | Connector | 2.54mm Pitch Male Pin Header Connector Strip Pin Connectors Adaptor