## Sheet1
Sparrow BOMList(V1.0.1 LF) COIN
Item | Ref Des | Qty | Manufacturer | Mfg Part# | Value | Description | Package |  | ICs | Link
1 | C1, C4 | 2 |  |  | 22 uF/10V (20%) | Ceramic Capacitor | 0805 | SMD | Capacitor
2 | C2, C3,C5, C6 | 4 |  |  | 0.1 uF/50V (10%) | Ceramic Capacitor | 0805 | SMD | Capacitor
3 | D1 | 1 |  |  | BLUE LED | light-emitting diode: BLUE | 0805 | SMD | Diode
4 | IN1, OUT1 | 2 |  | 2510-A | KF2510 6 Pin (2.54mm pitch) | 2.54mm Pitch Male Pin Header Connector Strip Pin Connectors Adaptor (STRAIGHT PIN) | 6 pin | thru-hole | Connector | https://www.aliexpress.com/item/4001076646006.html?spm=a2g0o.productlist.0.0.3d3d748a94fsMU&algo_pvid=3e34435e-c6fa-4900-a290-9ef20709fcb8&algo_expid=3e34435e-c6fa-4900-a290-9ef20709fcb8-2&btsid=0bb0623216113166336288081edf43&ws_ab_test=searchweb0_0,searchweb201602_,searchweb201603_
5 | L1 | 1 | Coilcraft | XFL4020-222MEB | 2.2 uH | 3.1-A, 0.165-in × 0.165-in (4.19-mm × 4.19-mm) |  | SMD | Inductor | https://my.mouser.com/ProductDetail/Coilcraft/XFL4020-222MEB?qs=%2Fha2pyFaduigLhcKZCbSe3elLWzcz4lGNhw%2F5wHoyzO7kf5YcM2LwA%3D%3D
6 | PWR2 | 1 |  |  | USB_Micro-B_Molex-105017-0001 | USB - micro B USB 2.0 Receptacle Connector 5 Position Surface Mount, Right Angle; Through Hole |  | - | Connector | https://www.digikey.my/product-detail/en/molex/1050170001/WM1399CT-ND/2350885?utm_adgroup=Molex&utm_source=google&utm_medium=cpc&utm_campaign=Dynamic%20Search_EN_Supplier&utm_term=&productid=&gclid=Cj0KCQjwirz3BRD_ARIsAImf7LN2gszsfY4YytdwDBAgQIgrsk3-NnYL0r1gYOgbd5p5W7NCgwE0Uh8aAmPcEALw_wcB
7 | Q1, Q2 | 2 | ON Semiconductor | BSS138 |  | N-Channel 50V 220mA (Ta) 360mW (Ta) Surface Mount SOT-23-3 | SOT-23 | SMD | MOSFET N-CH | https://www.digikey.my/product-detail/en/on-semiconductor/BSS138/BSS138CT-ND/244294
8 | R1, R3, R4, R5, R6 | 5 |  |  | 10K Ohm (5%) | Chip Resistors | 0805 | SMD | Resistor
9 | R2 | 1 |  |  | 330 Ohm (5%) | Chip Resistors | 0805 | SMD | Resistor
10 | SW1 | 1 | Omron Electronics | B3U-1000P | B3U-1000P | Tactile Switches Top Actuated w/o boss w/o ground | Tact Switch | SMD | Tact Switch | https://tinyurl.com/ukhpnt6
11 | U1 | 1 | Espressif | ESP32-WROOM-32D (4MB) | ESP32-WROOM-32D (4MB) | ESP32-D0WD, 32Mbits SPI flash | ESP32_MODULE | SMD | Module | https://my.mouser.com/ProductDetail/Espressif-Systems/ESP32-WROOM-32DM113DH2800PH3Q0/?qs=sGAEpiMZZMu3sxpa5v1qruuGqP4jgT%2FvnmTo7KFPAbE%3D
12 | U2 | 1 | ST | LD1117S33TR | 5V Input, 3.3V Output | Linear Voltage Regulator | SOT-223 | SMD |  | https://my.mouser.com/ProductDetail/STMicroelectronics/LD1117S33TR?qs=%2Fha2pyFaduia9VwYkVWx%2F4mRyX5zUinnP5LH1XIijR0%3D
[7 empty] | 16-Pin VQFN | SMD