## Sheet1
Sparrow BOMList(V1.0.1 LF) COIN
Item | Ref Des | Qty | Manufacturer | Mfg Part# | Value | Description | Package |  | ICs | Link
1 | C1, C4 | 2 |  |  | 22 uF/10V (20%) | Ceramic Capacitor | 0201 | SMD | Capacitor
2 | C2, C3,C5, C6 | 4 |  |  | 0.1 uF/50V (10%) | Ceramic Capacitor | 0201 | SMD | Capacitor
3 | C7 | 1 |  |  | 10 uF | Ceramic Capacitor | 1210 | SMD | Capacitor
4 | C8 | 1 |  |  | 3.3 nF | Ceramic Capacitor | 0603 | SMD | Capacitor
5 | C9 | 1 |  |  | 22uF | Ceramic Capacitor | 0805 | SMD | Capacitor
6 | D1 | 1 |  |  | BLUE LED | light-emitting diode: BLUE | 0201 | SMD | Diode
7 | IN1, OUT1 | 2 |  | 2510-A | KF2510 6 Pin (2.54mm pitch) | 2.54mm Pitch Male Pin Header Connector Strip Pin Connectors Adaptor (STRAIGHT PIN) | 6 pin | thru-hole | Connector
8 | L1 | 1 | Coilcraft | XFL4020-222MEB | 2.2 uH | 3.1-A, 0.165-in × 0.165-in (4.19-mm × 4.19-mm) |  | SMD | Inductor | https://my.mouser.com/ProductDetail/Coilcraft/XFL4020-222MEB?qs=%2Fha2pyFaduigLhcKZCbSe3elLWzcz4lGNhw%2F5wHoyzO7kf5YcM2LwA%3D%3D
9 | PWR2 | 1 |  |  | USB_Micro-B_Molex-105017-0001 | USB - micro B USB 2.0 Receptacle Connector 5 Position Surface Mount, Right Angle; Through Hole |  | - | Connector | https://www.digikey.my/product-detail/en/molex/1050170001/WM1399CT-ND/2350885?utm_adgroup=Molex&utm_source=google&utm_medium=cpc&utm_campaign=Dynamic%20Search_EN_Supplier&utm_term=&productid=&gclid=Cj0KCQjwirz3BRD_ARIsAImf7LN2gszsfY4YytdwDBAgQIgrsk3-NnYL0r1gYOgbd5p5W7NCgwE0Uh8aAmPcEALw_wcB
10 | Q1, Q2 | 2 | ON Semiconductor | BSS138 |  | N-Channel 50V 220mA (Ta) 360mW (Ta) Surface Mount SOT-23-3 | SOT-23 | SMD | MOSFET N-CH | https://www.digikey.my/product-detail/en/on-semiconductor/BSS138/BSS138CT-ND/244294
11 | R1, R3, R4, R5, R6 | 5 |  |  | 10K Ohm (5%) | Chip Resistors | 0201 | SMD | Resistor
12 | R2 | 1 |  |  | 330 Ohm (5%) | Chip Resistors | 0201 | SMD | Resistor
13 | R7 | 1 |  |  | 100K Ohm (1%), 1/16W | Chip Resistors | 0603 | SMD | Resistor
14 | SW1 | 1 | Omron Electronics | B3U-1000P | B3U-1000P | Tactile Switches Top Actuated w/o boss w/o ground | Tact Switch | SMD | Tact Switch | https://tinyurl.com/ukhpnt6
15 | U1 | 1 | Espressif | ESP32-WROOM-32D (4MB) | ESP32-WROOM-32D (4MB) | ESP32-D0WD, 32Mbits SPI flash | ESP32_MODULE | SMD | Module | https://my.mouser.com/ProductDetail/Espressif-Systems/ESP32-WROOM-32D-4MB?qs=sGAEpiMZZMu3sxpa5v1qrtBZTdlU4H0ZySbd%252B8a8Kxc%3D
16 | U2 | 1 | ST | LD1117S33TR | 5V Input, 3.3V Output | Linear Voltage Regulator | SOT-223 | SMD |  | https://my.mouser.com/ProductDetail/STMicroelectronics/LD1117S33TR?qs=%2Fha2pyFaduia9VwYkVWx%2F4mRyX5zUinnP5LH1XIijR0%3D
17 | U3 | 1 | Texas Instruments | TPS62153 |  | 17-V, 1-A step-down converter, QFN | RGT Package | SMD |  | https://my.mouser.com/new/texas-instruments/ti-tps6215x-step-down-converters/
[7 empty] | 16-Pin VQFN | SMD